## Sheet1
Comments on PCN
1.Comparison between two types of the goods subject to review sold to UK
Model | Name of Product | Motor output (watts) | PCN | Motor type | PCN | Motor location | PCN | Battery (watt hours) | PCN | Battery type | PCN | Frame material | PCN | Suspension | PCN | Number of wheels | PCN | Foldability | PCN | PCN | Sales Price-RMB | Note | Fork leg’s suspension mode | Brake
ZY-135AW7-48V-0417 | RAD POWER RUNNER PLUS 2.0 -European Version | 250W | L | Powered | 2 | rear hub | H | >550 | 6 | Lithium-ion | L | Aluminium | A | Front suspension | 1 | Two | 2 | Not foldable | N | L2H6LA12N | [3000 - 6000] | The two type of electric bicycle have a same PCN but have a significant price difference due to the tech-nical or physical characteristicsnot included in the PCN structure | Spring suspension | Disk mechanical
ZY-143AW8-48V-0101 | Decathlon ELOPS LONGTAIL R500E European Version | 250W | L | Powered | 2 | rear hub | H | >550 | 6 | Lithium-ion | L | Aluminium | A | Front suspension | 1 | Two | 2 | Not foldable | N | L2H6LA12N | [5000 - 10000] |  | Hydraulic suspension | Disc hydraulic
2. Comments on PCN
Jinhua Vision requests to add following three physical characteristics in the PCN structure, because these physical characteristics seriously affect the price comparison between the goods subject to review.
1. Fork leg material | aluminium | A
| carbon fibre / composite | C
| Magnesium | M
| steel (hi-tensile) | S
| other | O
2.Fork leg’s suspension mode | Spring suspension | SS
| Hydraulic suspension | HS
| Air suspension | AS
3. Brake | Disk mechanical | DM
| Disc hydraulic | DH
| Rim mechanical | RM
| Rim hydraulic | RH